## Bill of Materials-bms_mainboard
Quantity | Designator | Description | Manufacturer | Manufacturer Part Number | Supplier 1 | Supplier Part Number 1 | Supplier 2 | Supplier Part Number 2 | Footprint
2 | F1, F4 | FUSE EV 80A 200VDC 2P TERM | Eaton | ELV10-80-2P | Digikey | 283-ELV10-80-2P-ND |  |  | EATON_ELV10-xx-2P
1 | F2 | 15A 200 VDC Fuse Cartridge Through Hole | Eaton | ELV10-15-2P | Digikey | 283-ELV10-15-2P-ND |  |  | EATON_ELV10-xx-2P
1 | J8 | Conn RJ-45 F 8 POS 1.02mm Solder ST Thru-Hole 20 Terminal 1 Port Tray | Bel | V8BR-1AX1-GH | Digikey | 5923-V8BR-1AX1-GH-ND | LCSC | C5346729 | BELFUSE_V8BR-1AX1-GH
1 | H2 | Heat Sink, Aluminum | Vicor | 16495 | Digikey | 1102-1560-ND | Mouser | 492-16495
1 | H3 | Heat Sink, Aluminum | Vicor | 30183 | Digikey | 1102-1595-ND | Mouser | 492-30183 | VICOR_HEATSINK_30183
3 | HS1, HS2, HS3 | Heat Sink, 11ohm, Extruded, Clip, Longitudinal, Aluminum Alloy, Anodized | Ohmite | WA-T247-101E | Digikey | WA-T247-101E-ND |  |  | OHMITE_WA-T247-101E
8 | J3, J4, J5, J6, J18, J19, J20, J21 | POWER ELEMENT BUSH M4 12PIN | Wurth Electronics | 7461086 | Digikey | 732-3207-ND |  |  | WURTH_TERM_7461086
1 | J9 | CONN FFC VERT 8POS 1MM SMD | Wurth Elektronik | 686108183822 | Digikey | 732-6018-1-ND | Mouser | 710-686108183822 | WURTH_WR-FPC_1.00mm_686108183822
2 | K1, K3 | RELAY GEN PURPOSE SPST 60A 12V | Sensata | P126BDA | Digikey | 3596-P126BDA-ND | Mouser | 682-P126BDA | RELAY_P126
1 | K2 | General Purpose Relay 450VDC/10A | Fujitsu | FTR-J2AK006W | Verical | FTR-J2AK006W | Mouser | 817-FTR-J2AK006W | RELAY_FTR-J2
1 | U5 | APSM DCDC, 1 Output, 100W, Hybrid | Vicor | V110C12C100BG | Digikey | V110C12C100BG-ND
1 | U15 | 5V to 5V isolated power supply module | Recom | ROL-0505S | Digikey | 945-1949-5-ND |  |  | 4SIP
1 | J14 | SMA Connector Jack, Female Socket Panel Mount, Through Hole, Right Angle Solder, IP68 unmated | GCT (Gradconn) | RFPC-SMA14-FN-A | Digikey | 2072-RFPC-SMA14-FN-A-ND | LCSC | C3173272 | GCT_RFPC-SMA14-FN-A
1 | J12 | Conn Power PL 35 POS 4mm Solder RA Thru-Hole 35 Terminal 1 Port, BLACK | TE Connectivity | 1-776163-1 | Digikey | A106383-ND | LCSC | C596198 | TE_AMPSEAL_1-776163-1
1 | J13 | Conn Power PL 35 POS 4mm Solder RA Thru-Hole 35 Terminal 1 Port, BLUE | TE Connectivity | 1-776163-5 | Digikey | 1-776163-5-ND | LCSC | C17378321 | TE_AMPSEAL_1-776163-5
6 | H4, H5, H6, H14, H15, H16 | Standoff Round Swage F/F M3 X 0.5-THD Carbon Steel Electro-Tin ASTM B545 | PennEngineering | SMTSO-M3-2ET | Mouser | 153-SMTSO-M3-2ET | LCSC | C18212183 | SMTSO-M3-2ET
1 | C60 | Aluminum Electrolytic Capacitor, Polarized, Aluminum (wet), 220V, 20% +Tol, 20% -Tol, 220uF, Through Hole Mount | United Chemi-Con | EKXJ221ELL221MM25S | Digikey | 565-EKXJ221ELL221MM25S-ND | LCSC | C1600234 | CAP_1600X2700X750
2 | F3, F5 | Polymeric PTC Resettable Fuse 240V 2 A Ih Through Hole Radial, Disc | Bel Fuse Inc. | 0ZRE0200FF1A | Digikey | 5923-0ZRE0200FF1A-ND | LCSC |  | BELFUSE_0ZRE0200FF
7 | H7, H8, H9, H10, H11, H12, H13 | Pin Receptacle Connector 0.078" ~ 0.096" (1.98mm ~ 2.44mm) No Tail Solder | Preci-Dip | 15115-91-0710 | Digikey | 1212-15115-91-0710-ND |  |  | PRECI-DIP_15115-91-0710
2 | R82, R84 | RES TK FM 7.5 OHM 100W 1% TO247 | Ohmite | TEH100M7R50FE | Digikey | TEH100M7R50FE-ND | LCSC | C2641795 | TO-247-2_VERTICAL
1 | R112 | RES TK FM 470 OHM 100W 1% TO247 | Ohmite | TEH100M470RJE | Digikey | TEH100M470RJE-ND | LCSC | C2642463 | TO-247-2_VERTICAL
1 | U14 | 6-ch 2.5kV Isolator, 150M, 4/2, NB SOIC16, lead free | Skyworks Solutions | SI8662BB-B-IS1 | Digikey | SI8662BB-B-IS1-ND | LCSC | C430287 | 16SOIC150
1 | XF6 | Fuse Holder 30 A 500V 1 Circuit Blade Through Hole | Keystone Electronics | 3568 | Digikey | 36-3568-ND | LCSC | C3206956 | FUSEHOLDER_KEYSTONE_3568
3 | R80, R83, R89 | RES SMD 0.0005 OHM 1% 3W 2726 | Vishay Dale | WSL2726L5000FEB | Digikey | WSLQ-.0005CT-ND | LCSC | C4132421 | VISHAY_WSL2726
2 | R90, R160 | RES SMD 0.005 OHM 1% 3W 2726 | Vishay Dale | WSL27265L000FEB | Digikey | WSLQ-.005CT-ND | LCSC | C1517421 | VISHAY_WSL2726
1 | D9 | DIODE ZENER 56V 200MW SOD | onsemi | MM3Z56VC | Digikey | 488-MM3Z56VCCT-ND | LCSC | C891632 | SOD323
1 | X2 | CRYSTAL 32.768 KHZ 12.5 PF SMD | TXC CORPORATION | 9HT10-32.768KEZF-T | Digikey | 887-1507-1-ND | LCSC | C5932452 | XTAL_TXC_9HT10